## Sheet1
RRLS Rudder Pedals | Version 204 BOM |  | Total: | 0
(Distributed with cost section left blank due to significant variation in cost and availability of parts based on region)
Common Name | Name in drawing | Units | Unit Cost | Line Item Cost | Notes
Printed Parts |  |  | Section Total: | 0
TBD | Look in drawing tree for details. Check in bodies subfolder to get all parts |  |  |  | Not listed. Guessing about 1.5 to 2kg, but still printing. (will vary significantly based on print settings)
Electronics |  |  | Section Total: | 0
TBD |  |  |  |  | Still in development. No hardware for mounting listed in this version of BOM
Bolts |  |  | Section Total: | 0
M4 20mm SHCS | 91290A168_NO THREADS_Alloy Steel Socket Head Screw | 2 | 0 | 0
M5 8mm SHCS | 91290A222_NO THREADS_Alloy Steel Socket Head Screw | 5 | 0 | 0
M5 16mm SHCS | 91290A232_NO THREADS_Alloy Steel Socket Heads Screw | 21 | 0 | 0
M8 100mm SHCS | 91290A468_Alloy Steel Socket Head Screw | 2 | 0 | 0 | Drawing shows shoulder bolts but nut placement require all-thread
M5 20mm SHCS | 91290A242_NO THREADS_Alloy Steel Socket Head Screw | 19 | 0 | 0
M5 50mm SHCS | 91290A262_NO THREADS_Alloy Steel Socket Head Screw | 10 | 0 | 0
M8 60mm SHCS | 96144A235_Fine-Thread Alloy Steel Socket Head Screw | 4 | 0 | 0
M8 35mm SHCS | 96144A223_Fine-Thread Alloy Steel Socket Head Screw | 6 | 0 | 0
M6 25mm SHCS | 96144A125_Fine-Thread Alloy Steel Socket Head Screw | 4 | 0 | 0
Bearings |  |  | Section Total: | 0
608 Bearing | 5972K501_Ball Bearing | 16 | 0 | 0 | Does not include 4 608 bearings in toe brake add-on
6003 Bearing | 5972K325_Ball Bearing | 2 | 0 | 0
Nuts |  |  | Section Total: | 0
M8 Nylock Nut | 94645A111_High-Strength Steel Nylon-Insert Locknut | 4 | 0 | 0
M5 Nylock Nut | 94645A102_NO THREADS_High-Strength Steel Nylon-Insert Locknut | 10 | 0 | 0
M8 Lock Washer | 92148A200_18-8 Stainless Steel Split Lock Washer | 2 | 0 | 0
M5 T-nut | Not in drawing | 21 | 0 | 0 | Must be for 2020. Can be hard to find in US but there are a few ebay and amazon sellers
Toe Break Add-on (Optional) |  |  | Section Total: | 0 | See comments. BOM differs between fighter and airliner version
608 Bearing | 5972K501_Ball Bearing | 4 | 0 | 0 | Both versions
M8 35mm SHCS | 96144A223_Fine-Thread Alloy Steel Socket Head Screw | 4 | 0 | 0 | Both versions
M5 20mm SHCS | 91290A242_NO THREADS_Alloy Steel Socket Head Screw | 16 | 0 | 0 | Both versions
M3 20mm SHCS | 91290A123_NO THREADS_Alloy Steel Socket Head Screw | 2 | 0 | 0 | Both versions
M8 Washer | 98269A440_Black-Oxide 18-8 Stainless Steel Washer | 2 | 0 | 0 | Both versions
M8 35mm SHCS | 96144A223_Fine-Thread Alloy Steel Socket Head Screw | 10 | 0 | 0 | Combat Pedal Version Only
M5 20mm Flat Head Phillips | 92010A328_NO THREADS_Passivated 18-8 stainless Steel Phillips Flat Head Screw | 6 | 0 | 0 | Airline Pedal Version Only
100mm RC Shock | 100mm-RCShock | 2 | 0 | 0 | Both versions
Piston Damper add-on (optional) |  |  | Section Total: | 0
M5 16mm SHCS | 91290A232_NO THREADS_Alloy Steel Socket Heads Screw | 1 | 0 | 0
M5 8mm SHCS | 91290A222_NO THREADS_Alloy Steel Socket Head Screw | 4 | 0 | 0
M8 Nylock Nut | 94645A111_High-Strength Steel Nylon-Insert Locknut | 1 | 0 | 0
M8 60mm SHCS | 96144A235_Fine-Thread Alloy Steel Socket Head Screw | 1 | 0 | 0
M5 T-nut | Not in drawing | 4 | 0 | 0 | Counted anywhere bolt terminated in extrusion
Piston Damper | OH3A3-19L - ASSY, LEFT PITCH DAMPER | 1 | 0 | 0 | Exact model unknown. Appears to come in more or less standard sizes
2020 Extrusion lengths |  |  | Section Total: | 0 | 1.6 meters needed. Usually sold in increments of 0.5 or 1m in the US
400mm |  | 3 | 0 | 0
200mm |  | 2 | 0 | 0
Misc |  |  | Section Total: | 0
FRT-C2-301-G1 Rotary Damper |  | 2 | 0 | 0 | optional. Currently only available with very long lead times in US
M4 8mm SHCS | 91290A113_Alloy Steel Socket Head Screw | 4 | 0 | 0
Extension Spring | 3630N293_Extenion Spring with Loop Ends | 1 | 0 | 0 | Used for cam tension. Adjust as desired